## Sheet1
PART NO. | PART DISCRIPTION | PART CODE | MATERIAL SPECIFICATION | SIZE OF MATERIAL | QTY. | UNIT | PURCHASE TECHNICAL SPECIFICATION No. | STOCK VERIFICATION YES/NO | REMARKS
PART-001 | Shell Pipe - 1 | SA516GR70-820X12-2480 | SA 516 Gr.70 | OD 820 x 12 THK x 2480 LG | 5 | NOS | PTSPL1K014-R1 | Yes | Available in stock
PART-002 | Shell Pipe Stationary Side | SA516GR70-820X12-175 | SA 516 Gr.70 | OD 820 x 12 THK x 175 LG | 10 | NOS | PTSPL1K014-R1 | Partial | Shortfall expected
PART-003 | Tube Sheet Material | SA240-316L-TUBE-SHEET | SA 240 TYPE 316L | Tube Sheet Plate | 3 | NOS | PTSTS001 | No | Out of stock
PART-004 | Stud M24 | SA193B7-STUD-M24 | SA 193 Gr.B7 | M24 x 115 LG | 20 | NOS | FAST-001 | Partial | Low stock
PART-005 | SS 316L Tube 20mm | SA213-TP316L-20X2-6290 | SA 213 TP316L | 20 OD x 2 THK x 6290 LG | 500 | NOS | PTSTB2J016-R0 | Yes | Available
PART-006 | Hex Bolt M20 Grade 8.8 | GR88-HEX-BOLT-M20 | GR 8.8 | M20 Hex Bolt | 600 | NOS | FAST-002 | Partial | Purchase required
PART-007 | Pressure Gauge | PRESSURE-GAUGE-2.1KG | Stainless Steel | 0-2.1 Kg/cm2 | 2 | NOS | INST-001 | Yes | Available
PART-008 | 2" Ball Valve SS316L | SS316L-BALL-VALVE-2IN | SS 316L | DN 50 Class 600 | 15 | NOS | VALVE-001 | Partial | Shortfall
PART-009 | Viton O-Ring | VITON-ORING-786 | Viton | 786 ID x 8 CSD | 25 | NOS | SEAL-001 | Yes | Available
PART-010 | Metal Jacket Gasket | METAL-JACKET-GASKET-856 | Metal Jacket + Fiber Iron | OD 856 x ID 830 x 3.2 THK | 30 | NOS | GASKET-001 | Partial | Purchase needed